## Smart_Podium
Comment | Description | Designator | Footprint | LibRef | Quantity | Manufacturer Part Number | Manufacturer
1u / 25V | CAP CER 1UF 25V X5R 0805 | C1 | C0805 | C2012X5R1E105K125AA | 2 | C2012X5R1E105K125AA | TDK
10u / 16V | Cap Ceramic 10uF 16V X5R 20% SMD 0805 85°C Blister Plastic T/R | C2, C4, C9, C18 | C0805 | CGA4J1X5R1C106M125AC | 5 | CGA4J1X5R1C106M125AC | TDK
100n | C Series 0805 0.1 uF 50 V ±20 % Tolerance X7R SMT Multilayer Ceramic Capacitor | C3, C7, C8, C10, C11 | C0805 | C2012X7R1H104M085AA | 6 | C2012X7R1H104M085AA | TDK
100u / 16V | Cap Aluminum 100uF 16V 20% Cylindrical 0.7 Ohm 160mA 2000 hr 105°C Emboss T/R | C5, C6 | C_ALU_C_SIZE | EEE-FN1C101UR | 3 | EEE-FN1C101UR | Panasonic
22u / 16V | Cap Ceramic 22uF 16V X5R 20% SMD 1206 85°C Cardboard T/R | C12, C13, C14, C15 | C0805 | CL31A226MOCLNNC | 5 | CL31A226MOCLNNC | Samsung
4.7u/25v | Multilayer Ceramic Capacitors (High dielectric type), 25V, 4.7 uF, ± 10 %, 0805, X5R, RoHS | C16, C17 | C0805 | TMK212ABJ475KG-T | 3 | TMK212ABJ475KG-T | Taiyo Yuden
SS13HE | SS13HE Series 30 V 1 A Surface Mount Schottky Barrier Rectifier - SOD-323HE | D1, D2, D3, D4 | SOD323HE | SS13HE | 5 | SS13HE | ON Semiconductor / Fairchild
LED 0805 ORANGE | Orange LED 0805 Vf = 2V, 20mA | D5, D6, D7, D8, D9, D10, D11 | LED_0805 | LOR976-PS-1 | 10 | LOR976-PS-1 | Osram Opto
1X3_5mm | Terminal Block Header 3 Position Top Screw 0.197" (5.00mm) PC Pins | J1, J2, J3, J4 | SSCREW_CONN_5MM_1X3 | 1935174 | 5 | 1935174 | Phoenix Contact
4840.2201 | DC Connector Socket 6x2mm 2-Pole 12VDC 0.5A 500VDC Dielectric Solder Term PCB Mt | J6 | DC_JACK | 4840.2201 | 1 | 4840.2201 | Schurter
JST CONN 1X12 | CONN HEADER VERT 12POS 2.5MM | J7 | FP-B12B-XH-A_LF_SN-MFG | B12B-XH-A(LF)(SN) | 1 | B12B-XH-A(LF)(SN) | JST Sales America Inc.
HEADER FEMALE 1X6 2.54mm | Female, 6 C, Straight, .100"CC; 3.20mm Tail, No Mt. 100u" Tin; PBT, Phos Bronze, 105 C | J8 | Header_Female_1x6_2.54mm | PPTC061LFBN-RC | 2 | PPTC061LFBN-RC | Sullins
PR12-5V-360-1A | Power Relay 5VDC 15A SPST-NO(19mm 15.5mm 15.8mm) THT | K1, K2, K3, K4 | Relay_SPST | PR12-5V-360-1A | 5 | PR12-5V-360-1A | CUI Devices
2u2 / 2A | Inductor RF Chip Wirewound 2.2uH 20% 100KHz 1.13A 0.104Ohm DCR 1210 T/R | L1 | C1210_IND | L1210R2R2MDWIT | 2 | L1210R2R2MDWIT / BRL3225T2R2M | KEMET
3u9 | Inductor Power Shielded Wirewound 3.9uH 30% 100KHz Ferrite 3.4A 0.047Ohm DCR Automotive T/R | L2 | 3u9_IND_NON_STANDARD | SRR4828A-3R9Y | 2 | SRR4828A-3R9Y | Bourns
4u7 | Inductor Power Shielded Wirewound 4.7uH 30% 100KHz Ferrite 3A 0.054Ohm DCR Automotive T/R | L3 | 4u7_IND_NON_STANDARD | SRR4828A-4R7Y | 2 | SRR4828A-4R7Y | Bourns
6.8u / 1.4A | Inductor Power Shielded Thin Film 6.8uH 20% 1MHz Metal 1.4A 0.26Ohm DCR 1210 Automotive T/R | L4 | C1210_IND | TFM322512ALMA6R8MTAA | 2 | TFM322512ALMA6R8MTAA | TDK
MMBT3904-7-F | TRANS NPN 40V 0.2A SMD SOT23-3 | Q1, Q2, Q3, Q4, Q5 | FP-SOT23-IPC_A | CMP-2000-04931-2 | 8 | MMBT3904-7-F | Diodes Incorporated
120R 0805 | Res Thin Film 0805 120 Ohm 0.5% 1/10W ±25ppm/°C Molded SMD SMD Paper T/R | R1, R2, R3, R4, R5, R6, R7, R8 | R0805 | RNCF0805DTE120R | 9 | RNCF0805DTE120R | Stackpole Electronics
10K | Res Thick Film 0805 10K Ohm 1% 0.125W(1/8W) +/-100ppm/C Epoxy Pad SMD T/R | R9, R12, R13, R30, R31, R32, R33, R34, R35, R36, R37 | R0805 | RC0805FR-0710KL | 12 | RC0805FR-0710KL | Yageo
22R | Res Thick Film 0805 22 Ohm 1% 0.125W(1/8W) ±100ppm/C Pad SMD T/R | R10, R11 | R0805 | RC0805FR-0722RL | 4 | RC0805FR-0722RL | Yageo
1K | Res Thin Film 0805 1K Ohm 1% 0.25W(1/4W) ±100ppm/C Sulfur Resistant Pad SMD T/R | R14, R15, R16, R17, R18, R19, R20, R21, R26 | R0805 | RNCP0805FTD1K00 | 10 | RNCP0805FTD1K00 | Stackpole Electronics
220 | Res Thick Film 0805 220 Ohm 5% 0.125W(1/8W) ±100ppm/C Pad SMD T/R | R22, R23, R24, R25, R27 | R0805 | RC0805JR-13220RL | 8 | RC0805JR-13220RL | Yageo
560R | Res General Purpose Thick Film 0805 560 Ohm 1% 1/8W ±100ppm/°C Molded Paper T/R | R28, R29, R38, R39, R40, R41, R42 | R0805 | RC0805FR-07560RL | 10 | RC0805FR-07560RL | Yageo
1825910-6 | Switch Tactile OFF (ON) SPST Round Button PC Pins 0.05A 24VDC 1.57N Thru-Hole Loose | SW1, SW2 | 1825910-6 | 1825910-6 | 4 | 1825910-6 | TE Connectivity Alcoswitch
LTV-817S | Photocoupler - Phototransistor Output, 35 V VCEO, -50 to 110 degC, 4-Pin SMD, RoHS, Tape and Reel | U1, U2, U3, U4 | LTST-LTV-817S-4_V | LTV-817S | 6 | LTV-817S | Lite-On
ESP32-WROOM-32E-H4 | Rx Txrx Mod Wifi Trace Ant SMD | U5 | XCVR_ESP32-WROOM-32E_(4MB_HIGH_TEMP) | ESP32-WROOM-32E-H4 | 2 | ESP32-WROOM-32E-H4 | Espressif Systems
AP63203WU-7 | AP63203 Series 3.3 V 2 A SMT Fixed Low IQ Synchronous Buck - TSOT-26 | U6 | FP-TSOT26-MFG | AP63203WU-7 | 2 | AP63203WU-7 | Diodes
AP63205WU-7 | AP63205 Series 32 V 2 A 1.1 MHz Synchronous Buck Converter -TSOT-26 | U7 | FP-TSOT26-MFG | AP63205WU-7 | 2 | AP63205WU-7 | Diodes
MMPQ3904 | MMPQ39 Series NPN 1 W 40 V 200 mA General Purpose Transistor - SOIC-16 | U8, U9 | 16SOIC | MMPQ3904 | 3 | MMPQ3904 | ON Semiconductor / Fairchild
NC2SWLF.015 0.2OZ | No-Clean Wire Solder Sn99.3Cu0.7 (99.3/0.7) Tube, 0.2 oz (5.66g) |  |  | NC2SWLF.015 0.2OZ | 1 | NC2SWLF.015 0.2OZ | Chip Quik Inc.